## AlimentatoreDaBancoExATX-r01 ki
Column2 | Column3 | Column4 | Column6
| Reference(s) | Value | Footprint
| BZ1 | Buzzer | 12x9.5RM7.6
| C1 | C | 1206_3216Metric
| C2 | 1uF | 1206_3216Metric
| C3 | 1uF | 1206_3216Metric
| C4 | 22pF | 1206_3216Metric
| C5 | 22pF | 1206_3216Metric
| C6 | 1uF | 1206_3216Metric
| C7 | 100nF | 1206_3216Metric
| C8 | 100nF | 1206_3216Metric
| C9 | 100nF | 1206_3216Metric
| C10 | 100nF | 1206_3216Metric
| C11 | 100nF | 1206_3216Metric
| C12 | 100nF | 1206_3216Metric
| C13 | 1uF | 1206_3216Metric
| C14 | 100nF | 1206_3216Metric
| C15 | 100nF | 1206_3216Metric
| C16 | 100nF | 1206_3216Metric
| Encoder-Switch1 | GND A B S1 V+
| L1 | 20uH | 1206_3216Metric
| L2 | 20uH | 1206_3216Metric
| L3 | 20uH | 1206_3216Metric
| L4 | 20uH | 1206_3216Metric
| L5 | 20uH | 1206_3216Metric
| Q1 | IRLML0030 | Package_TO_SOT_SMD:SOT-23
| R1 | 4,7K | 1206_3216Metric
| R2 | 4,7K | 1206_3216Metric
| R3 | 4,7K | 1206_3216Metric
| R4 | 100 | 1206_3216Metric
| R5 | 1M | 1206_3216Metric
| R6 | 10K | 1206_3216Metric
| R7 | 10 | 1206_3216Metric
| R8 | 10 | 1206_3216Metric
| R9 | 10 | 1206_3216Metric
| R10 | 10 | 1206_3216Metric
| R11 | 10 | 1206_3216Metric
| R12 | 10 | 1206_3216Metric
| R13 | 10 | 1206_3216Metric
| R14 | 10 | 1206_3216Metric
| R15 | 10 | 1206_3216Metric
| R16 | 10 | 1206_3216Metric
| R18 | 0,1 | 2512_6332Metric
| R20 | 0.1 | 2512_6332Metric
| Reset1 | SW_Push | 6mm
| RV1 | 10K
| U2 | PCF8574 | SOIC-16W_7.5x10.3mm_P1.27mm
| U3 | ATmega328-PU | DIP-28_W7.62mm
| U4 | INA219AxD | SOIC-8_3.9x4.9mm_P1.27mm
| U6-0x41 | INA219AxD | SOIC-8_3.9x4.9mm_P1.27mm
| U8-0x40 | INA219AxD | SOIC-8_3.9x4.9mm_P1.27mm
| Y1 | 16MHz
Qty | Reference(s) | Value | Footprint
1 | BZ1 | Buzzer | 12x9.5RM7.6
1 | C1 | C | 1206_3216Metric
4 | C2, C3, C6, C13 | 1uF | 1206_3216Metric
2 | C4, C5 | 22pF | 1206_3216Metric
9 | C7, C8, C9, C10, C11, C12, C14, C15, C16 | 100nF | 1206_3216Metric
1 | Encoder-Switch1 | GND A B S1 V+
4 | L1, L2, L3, L4, L5 | 20uH | 1206_3216Metric
1 | Q1 | IRLML0030 | Package_TO_SOT_SMD:SOT-23
3 | R1, R2, R3 | 4,7K | 1206_3216Metric
1 | R4 | 100 | 1206_3216Metric
1 | R5 | 1M | 1206_3216Metric
1 | R6 | 10K | 1206_3216Metric
10 | R7, R8, R9, R10, R11, R12, R13, R14, R15, R16 | 10 | 1206_3216Metric
1 | R18 | 0,1 | 2512_6332Metric
1 | R20 | 0.1 | 2512_6332Metric
1 | Reset1 | SW_Push | 6mm
1 | RV1 | 10K
1 | U2 | PCF8574 | SOIC-16W_7.5x10.3mm_P1.27mm
1 | U3 | ATmega328-PU | DIP-28_W7.62mm
3 | U4, U6-0x41, U8-0x40 | INA219AxD | SOIC-8_3.9x4.9mm_P1.27mm
1 | Y1 | 16MHz

## AlimentatoreDaBancoExATX-r01.ki
Source:,"I:\OneDrive\Progetti Integrati\AlimentatoreDaBancoExATX\Kc\AlimentatoreDaBancoExATX-r01\AlimentatoreDaBancoExATX-r01.kicad_pro\AlimentatoreDaBancoExATX-r01.kicad_pro.kicad_sch"
Date:,"13/02/2023 14:37:48"
Tool:,"Eeschema (6.0.10)"
Generator:,"I:\KiCad6\bin\scripting\plugins/bom_csv_grouped_by_value.py"
Component Count:,"107"
Individual Components:
Item,"Qty","Reference(s)","Value","LibPart","Footprint","Datasheet"
,"","3.3-1","Conn_01x01_Female","Connector:Conn_01x01_Female","MountingHole:MountingHole_4.3mm_M4_Pad_Via","~"
,"","3.3-2","Conn_01x01_Female","Connector:Conn_01x01_Female","MountingHole:MountingHole_4.3x6.2mm_M4_Pad_Via","~"
,"","+5-1","Conn_01x01_Female","Connector:Conn_01x01_Female","MountingHole:MountingHole_4.3mm_M4_Pad_Via","~"
,"","+5-2","Conn_01x01_Female","Connector:Conn_01x01_Female","MountingHole:MountingHole_4.3x6.2mm_M4_Pad_Via","~"
,"","+12-1","Conn_01x01_Female","Connector:Conn_01x01_Female","MountingHole:MountingHole_4.3mm_M4_Pad_Via","~"
,"","+12-2","Conn_01x01_Female","Connector:Conn_01x01_Female","MountingHole:MountingHole_4.3x6.2mm_M4_Pad_Via","~"
,"","-5-1","Conn_01x01_Female","Connector:Conn_01x01_Female","MountingHole:MountingHole_2.7mm_Pad_Via","~"
,"","-5-2","Conn_01x01_Female","Connector:Conn_01x01_Female","MountingHole:MountingHole_4.3x6.2mm_M4_Pad_Via","~"
,"","-12-1","Conn_01x01_Female","Connector:Conn_01x01_Female","MountingHole:MountingHole_2.7mm_Pad_Via","~"
,"","-12-2","Conn_01x01_Female","Connector:Conn_01x01_Female","MountingHole:MountingHole_4.3x6.2mm_M4_Pad_Via","~"
,"","BZ1","Buzzer","Device:Buzzer","Buzzer_Beeper:Buzzer_12x9.5RM7.6","~"
,"","C1","C","Device:C","Capacitor_SMD:C_1206_3216Metric","~"
,"","C2","1uF","Device:C","Capacitor_SMD:C_1206_3216Metric","~"
,"","C3","1uF","Device:C","Capacitor_SMD:C_1206_3216Metric","~"
,"","C4","22pF","Device:C","Capacitor_SMD:C_1206_3216Metric","~"
,"","C5","22pF","Device:C","Capacitor_SMD:C_1206_3216Metric","~"
,"","C6","1uF","Device:C","Capacitor_SMD:C_1206_3216Metric","~"
,"","C7","100nF","Device:C","Capacitor_SMD:C_1206_3216Metric","~"
,"","C8","100nF","Device:C","Capacitor_SMD:C_1206_3216Metric","~"
,"","C9","100nF","Device:C","Capacitor_SMD:C_1206_3216Metric","~"
,"","C10","100nF","Device:C","Capacitor_SMD:C_1206_3216Metric","~"
,"","C11","100nF","Device:C","Capacitor_SMD:C_1206_3216Metric","~"
,"","C12","100nF","Device:C","Capacitor_SMD:C_1206_3216Metric","~"
,"","C13","1uF","Device:C","Capacitor_SMD:C_1206_3216Metric","~"
,"","C14","100nF","Device:C","Capacitor_SMD:C_1206_3216Metric","~"
,"","C15","100nF","Device:C","Capacitor_SMD:C_1206_3216Metric","~"
,"","C16","100nF","Device:C","Capacitor_SMD:C_1206_3216Metric","~"
,"","Encoder-Switch1","GND A B S1 S2 V+","Connector:Conn_01x06_Male","Connector_PinHeader_2.54mm:PinHeader_1x06_P2.54mm_Vertical","~"
,"","GND1","Conn_01x01_Female","Connector:Conn_01x01_Female","MountingHole:MountingHole_4.3mm_M4_Pad_Via","~"
,"","GND2","Conn_01x01_Female","Connector:Conn_01x01_Female","MountingHole:MountingHole_4.3mm_M4_Pad_Via","~"
,"","GND3","Conn_01x01_Female","Connector:Conn_01x01_Female","MountingHole:MountingHole_4.3mm_M4_Pad_Via","~"
,"","GND-1","Conn_01x01_Female","Connector:Conn_01x01_Female","MountingHole:MountingHole_4.3x6.2mm_M4_Pad_Via","~"
,"","GND-2","Conn_01x01_Female","Connector:Conn_01x01_Female","MountingHole:MountingHole_4.3x6.2mm_M4_Pad_Via","~"
,"","GND-3","Conn_01x01_Female","Connector:Conn_01x01_Female","MountingHole:MountingHole_4.3x6.2mm_M4_Pad_Via","~"
,"","IIC1","GND SDA SCL V+","Connector:Conn_01x04_Male","Connector_PinHeader_2.54mm:PinHeader_1x04_P2.54mm_Vertical","~"
,"","J1","ProgPort","Connector:Conn_01x04_Male","Connector_PinHeader_2.54mm:PinHeader_1x04_P2.54mm_Vertical","~"
,"","J4","LCD16X2","Connector:Conn_01x16_Female","Connector_PinSocket_2.54mm:PinSocket_1x16_P2.54mm_Vertical","~"
,"","JP1","A0","Jumper:SolderJumper_3_Open","Jumper:SolderJumper-3_P1.3mm_Open_RoundedPad1.0x1.5mm","~"
,"","JP2","A1","Jumper:SolderJumper_3_Open","Jumper:SolderJumper-3_P1.3mm_Open_RoundedPad1.0x1.5mm","~"
,"","JP3","A2","Jumper:SolderJumper_3_Open","Jumper:SolderJumper-3_P1.3mm_Open_RoundedPad1.0x1.5mm","~"
,"","JP4","4","Jumper:SolderJumper_2_Open","Jumper:SolderJumper-2_P1.3mm_Open_RoundedPad1.0x1.5mm","~"
,"","JP5","5","Jumper:SolderJumper_2_Open","Jumper:SolderJumper-2_P1.3mm_Open_RoundedPad1.0x1.5mm","~"
,"","JP6","6","Jumper:SolderJumper_2_Open","Jumper:SolderJumper-2_P1.3mm_Open_RoundedPad1.0x1.5mm","~"
,"","JP7","7","Jumper:SolderJumper_2_Open","Jumper:SolderJumper-2_P1.3mm_Open_RoundedPad1.0x1.5mm","~"
,"","JP8","8","Jumper:SolderJumper_2_Open","Jumper:SolderJumper-2_P1.3mm_Open_RoundedPad1.0x1.5mm","~"
,"","JP9","9","Jumper:SolderJumper_2_Open","Jumper:SolderJumper-2_P1.3mm_Open_RoundedPad1.0x1.5mm","~"
,"","JP10","10","Jumper:SolderJumper_2_Open","Jumper:SolderJumper-2_P1.3mm_Open_RoundedPad1.0x1.5mm","~"
,"","JP11","11","Jumper:SolderJumper_2_Open","Jumper:SolderJumper-2_P1.3mm_Open_RoundedPad1.0x1.5mm","~"
,"","JP12","Jumper_2_Open","Jumper:Jumper_2_Open","Jumper:SolderJumper-2_P1.3mm_Open_RoundedPad1.0x1.5mm","~"
,"","JP13","Jumper_2_Open","Jumper:Jumper_2_Open","Jumper:SolderJumper-2_P1.3mm_Open_RoundedPad1.0x1.5mm","~"
,"","JP14","Jumper_2_Open","Jumper:Jumper_2_Open","Jumper:SolderJumper-2_P1.3mm_Open_RoundedPad1.0x1.5mm","~"
,"","JP15","Jumper_2_Open","Jumper:Jumper_2_Open","Jumper:SolderJumper-2_P1.3mm_Open_RoundedPad1.0x1.5mm","~"
,"","JP16","Jumper_2_Open","Jumper:Jumper_2_Open","Jumper:SolderJumper-2_P1.3mm_Open_RoundedPad1.0x1.5mm","~"
,"","JP17","Jumper_2_Open","Jumper:Jumper_2_Open","Jumper:SolderJumper-2_P1.3mm_Open_RoundedPad1.0x1.5mm","~"
,"","JP18","Jumper_2_Open","Jumper:Jumper_2_Open","Jumper:SolderJumper-2_P1.3mm_Open_RoundedPad1.0x1.5mm","~"
,"","JP19","Jumper_2_Open","Jumper:Jumper_2_Open","Jumper:SolderJumper-2_P1.3mm_Open_RoundedPad1.0x1.5mm","~"
,"","JP20","Jumper_2_Open","Jumper:Jumper_2_Open","Jumper:SolderJumper-2_P1.3mm_Open_RoundedPad1.0x1.5mm","~"
,"","JP21","Jumper_2_Open","Jumper:Jumper_2_Open","Jumper:SolderJumper-2_P1.3mm_Open_RoundedPad1.0x1.5mm","~"
,"","L1","L","Device:L","Inductor_SMD:L_1206_3216Metric","~"
,"","L2","20uH","Device:L","Inductor_SMD:L_1206_3216Metric","~"
,"","L3","20uH","Device:L","Inductor_SMD:L_1206_3216Metric","~"
,"","L4","20uH","Device:L","Inductor_SMD:L_1206_3216Metric","~"
,"","L5","20uH","Device:L","Inductor_SMD:L_1206_3216Metric","~"
,"","Q1","IRLML0030","Transistor_FET:IRLML0030","Package_TO_SOT_SMD:SOT-23","https://www.infineon.com/dgdl/irlml0030pbf.pdf?fileId=5546d462533600a401535664773825df"
,"","R1","4,7K","Device:R","Resistor_SMD:R_1206_3216Metric","~"
,"","R2","4,7K","Device:R","Resistor_SMD:R_1206_3216Metric","~"
,"","R3","4,7K","Device:R","Resistor_SMD:R_1206_3216Metric","~"
,"","R4","100","Device:R","Resistor_SMD:R_1206_3216Metric","~"
,"","R5","1M","Device:R","Resistor_SMD:R_1206_3216Metric","~"
,"","R6","10K","Device:R","Resistor_SMD:R_1206_3216Metric","~"
,"","R7","10","Device:R","Resistor_SMD:R_1206_3216Metric","~"
,"","R8","10","Device:R","Resistor_SMD:R_1206_3216Metric","~"
,"","R9","10","Device:R","Resistor_SMD:R_1206_3216Metric","~"
,"","R10","10","Device:R","Resistor_SMD:R_1206_3216Metric","~"
,"","R11","10","Device:R","Resistor_SMD:R_1206_3216Metric","~"
,"","R12","10","Device:R","Resistor_SMD:R_1206_3216Metric","~"
,"","R13","10","Device:R","Resistor_SMD:R_1206_3216Metric","~"
,"","R14","10","Device:R","Resistor_SMD:R_1206_3216Metric","~"
,"","R15","10","Device:R","Resistor_SMD:R_1206_3216Metric","~"
,"","R16","10","Device:R","Resistor_SMD:R_1206_3216Metric","~"
,"","R18","0,1","Device:R","Resistor_SMD:R_2512_6332Metric","~"
,"","R20","0.1","Device:R","Resistor_SMD:R_2512_6332Metric","~"
,"","Reset1","SW_Push","Switch:SW_Push","Button_Switch_THT:SW_PUSH_6mm","~"
,"","RV1","10K","Device:R_Potentiometer_Trim","Potentiometer_THT:Potentiometer_ACP_CA9-V10_Vertical_Hole","~"
,"","RV2","10K","Device:R_Potentiometer_Trim","Potentiometer_THT:Potentiometer_ACP_CA14V-15_Vertical_Hole","~"
,"","SlowReset1","Jumper_2_Open","Jumper:Jumper_2_Open","Jumper:SolderJumper-2_P1.3mm_Open_RoundedPad1.0x1.5mm","~"
,"","TP1","SDA","Connector:TestPoint","TestPoint:TestPoint_Pad_D1.5mm","~"
,"","TP2","SCL","Connector:TestPoint","TestPoint:TestPoint_Pad_D1.5mm","~"
,"","TP3","Int","Connector:TestPoint","TestPoint:TestPoint_Pad_D1.5mm","~"
,"","TP4","I/O0","Connector:TestPoint","TestPoint:TestPoint_Pad_D1.5mm","~"
,"","TP5","I/O1","Connector:TestPoint","TestPoint:TestPoint_Pad_D1.5mm","~"
,"","TP6","I/O2","Connector:TestPoint","TestPoint:TestPoint_Pad_D1.5mm","~"
,"","TP7","I/O3","Connector:TestPoint","TestPoint:TestPoint_Pad_D1.5mm","~"
,"","TP8","I/O4","Connector:TestPoint","TestPoint:TestPoint_Pad_D1.5mm","~"
,"","TP9","I/O5","Connector:TestPoint","TestPoint:TestPoint_Pad_D1.5mm","~"
,"","TP10","I/O6","Connector:TestPoint","TestPoint:TestPoint_Pad_D1.5mm","~"
,"","TP11","I/O7","Connector:TestPoint","TestPoint:TestPoint_Pad_D1.5mm","~"
,"","TP12","-12Out","Connector:TestPoint","TestPoint:TestPoint_Pad_D1.5mm","~"
,"","TP13","-12In","Connector:TestPoint","TestPoint:TestPoint_Pad_D1.5mm","~"
,"","TP14","-5Out","Connector:TestPoint","TestPoint:TestPoint_Pad_D1.5mm","~"
,"","TP15","-5In","Connector:TestPoint","TestPoint:TestPoint_Pad_D1.5mm","~"
,"","U2","PCF8574","Interface_Expansion:PCF8574","Package_SO:SOIC-16W_7.5x10.3mm_P1.27mm","http://www.nxp.com/documents/data_sheet/PCF8574_PCF8574A.pdf"
,"","U3","ATmega328-PU","MCU_Microchip_ATmega:ATmega328-PU","Package_DIP:DIP-28_W7.62mm","http://ww1.microchip.com/downloads/en/DeviceDoc/ATmega328_P%20AVR%20MCU%20with%20picoPower%20Technology%20Data%20Sheet%2040001984A.pdf"
,"","U4","INA219AxD","Analog_ADC:INA219AxD","Package_SO:SOIC-8_3.9x4.9mm_P1.27mm","http://www.ti.com/lit/ds/symlink/ina219.pdf"
,"","U6-0x41","INA219AxD","Analog_ADC:INA219AxD","Package_SO:SOIC-8_3.9x4.9mm_P1.27mm","http://www.ti.com/lit/ds/symlink/ina219.pdf"
,"","U8-0x40","INA219AxD","Analog_ADC:INA219AxD","Package_SO:SOIC-8_3.9x4.9mm_P1.27mm","http://www.ti.com/lit/ds/symlink/ina219.pdf"
,"","Y1","16MHz","Device:Crystal","Crystal:Crystal_HC49-U_Vertical","~"
Collated Components:
Item,"Qty","Reference(s)","Value","LibPart","Footprint","Datasheet"
1,"6","3.3-1, +5-1, +12-1, GND1, GND2, GND3","Conn_01x01_Female","Connector:Conn_01x01_Female","MountingHole:MountingHole_4.3mm_M4_Pad_Via","~"
2,"8","3.3-2, +5-2, +12-2, -5-2, -12-2, GND-1, GND-2, GND-3","Conn_01x01_Female","Connector:Conn_01x01_Female","MountingHole:MountingHole_4.3x6.2mm_M4_Pad_Via","~"
3,"2","-5-1, -12-1","Conn_01x01_Female","Connector:Conn_01x01_Female","MountingHole:MountingHole_2.7mm_Pad_Via","~"
4,"1","BZ1","Buzzer","Device:Buzzer","Buzzer_Beeper:Buzzer_12x9.5RM7.6","~"
5,"1","C1","C","Device:C","Capacitor_SMD:C_1206_3216Metric","~"
6,"4","C2, C3, C6, C13","1uF","Device:C","Capacitor_SMD:C_1206_3216Metric","~"
7,"2","C4, C5","22pF","Device:C","Capacitor_SMD:C_1206_3216Metric","~"
8,"9","C7, C8, C9, C10, C11, C12, C14, C15, C16","100nF","Device:C","Capacitor_SMD:C_1206_3216Metric","~"
9,"1","Encoder-Switch1","GND A B S1 S2 V+","Connector:Conn_01x06_Male","Connector_PinHeader_2.54mm:PinHeader_1x06_P2.54mm_Vertical","~"
10,"1","IIC1","GND SDA SCL V+","Connector:Conn_01x04_Male","Connector_PinHeader_2.54mm:PinHeader_1x04_P2.54mm_Vertical","~"
11,"1","J1","ProgPort","Connector:Conn_01x04_Male","Connector_PinHeader_2.54mm:PinHeader_1x04_P2.54mm_Vertical","~"
12,"1","J4","LCD16X2","Connector:Conn_01x16_Female","Connector_PinSocket_2.54mm:PinSocket_1x16_P2.54mm_Vertical","~"
13,"1","JP1","A0","Jumper:SolderJumper_3_Open","Jumper:SolderJumper-3_P1.3mm_Open_RoundedPad1.0x1.5mm","~"
14,"1","JP2","A1","Jumper:SolderJumper_3_Open","Jumper:SolderJumper-3_P1.3mm_Open_RoundedPad1.0x1.5mm","~"
15,"1","JP3","A2","Jumper:SolderJumper_3_Open","Jumper:SolderJumper-3_P1.3mm_Open_RoundedPad1.0x1.5mm","~"
16,"1","JP4","4","Jumper:SolderJumper_2_Open","Jumper:SolderJumper-2_P1.3mm_Open_RoundedPad1.0x1.5mm","~"
17,"1","JP5","5","Jumper:SolderJumper_2_Open","Jumper:SolderJumper-2_P1.3mm_Open_RoundedPad1.0x1.5mm","~"
18,"1","JP6","6","Jumper:SolderJumper_2_Open","Jumper:SolderJumper-2_P1.3mm_Open_RoundedPad1.0x1.5mm","~"
19,"1","JP7","7","Jumper:SolderJumper_2_Open","Jumper:SolderJumper-2_P1.3mm_Open_RoundedPad1.0x1.5mm","~"
20,"1","JP8","8","Jumper:SolderJumper_2_Open","Jumper:SolderJumper-2_P1.3mm_Open_RoundedPad1.0x1.5mm","~"
21,"1","JP9","9","Jumper:SolderJumper_2_Open","Jumper:SolderJumper-2_P1.3mm_Open_RoundedPad1.0x1.5mm","~"
22,"1","JP10","10","Jumper:SolderJumper_2_Open","Jumper:SolderJumper-2_P1.3mm_Open_RoundedPad1.0x1.5mm","~"
23,"1","JP11","11","Jumper:SolderJumper_2_Open","Jumper:SolderJumper-2_P1.3mm_Open_RoundedPad1.0x1.5mm","~"
24,"11","JP12, JP13, JP14, JP15, JP16, JP17, JP18, JP19, JP20, JP21, SlowReset1","Jumper_2_Open","Jumper:Jumper_2_Open","Jumper:SolderJumper-2_P1.3mm_Open_RoundedPad1.0x1.5mm","~"
25,"1","L1","L","Device:L","Inductor_SMD:L_1206_3216Metric","~"
26,"4","L2, L3, L4, L5","20uH","Device:L","Inductor_SMD:L_1206_3216Metric","~"
27,"1","Q1","IRLML0030","Transistor_FET:IRLML0030","Package_TO_SOT_SMD:SOT-23","https://www.infineon.com/dgdl/irlml0030pbf.pdf?fileId=5546d462533600a401535664773825df"
28,"3","R1, R2, R3","4,7K","Device:R","Resistor_SMD:R_1206_3216Metric","~"
29,"1","R4","100","Device:R","Resistor_SMD:R_1206_3216Metric","~"
30,"1","R5","1M","Device:R","Resistor_SMD:R_1206_3216Metric","~"
31,"1","R6","10K","Device:R","Resistor_SMD:R_1206_3216Metric","~"
32,"10","R7, R8, R9, R10, R11, R12, R13, R14, R15, R16","10","Device:R","Resistor_SMD:R_1206_3216Metric","~"
33,"1","R18","0,1","Device:R","Resistor_SMD:R_2512_6332Metric","~"
34,"1","R20","0.1","Device:R","Resistor_SMD:R_2512_6332Metric","~"
35,"1","Reset1","SW_Push","Switch:SW_Push","Button_Switch_THT:SW_PUSH_6mm","~"
36,"1","RV1","10K","Device:R_Potentiometer_Trim","Potentiometer_THT:Potentiometer_ACP_CA9-V10_Vertical_Hole","~"
37,"1","RV2","10K","Device:R_Potentiometer_Trim","Potentiometer_THT:Potentiometer_ACP_CA14V-15_Vertical_Hole","~"
38,"1","TP1","SDA","Connector:TestPoint","TestPoint:TestPoint_Pad_D1.5mm","~"
39,"1","TP2","SCL","Connector:TestPoint","TestPoint:TestPoint_Pad_D1.5mm","~"
40,"1","TP3","Int","Connector:TestPoint","TestPoint:TestPoint_Pad_D1.5mm","~"
41,"1","TP4","I/O0","Connector:TestPoint","TestPoint:TestPoint_Pad_D1.5mm","~"
42,"1","TP5","I/O1","Connector:TestPoint","TestPoint:TestPoint_Pad_D1.5mm","~"
43,"1","TP6","I/O2","Connector:TestPoint","TestPoint:TestPoint_Pad_D1.5mm","~"
44,"1","TP7","I/O3","Connector:TestPoint","TestPoint:TestPoint_Pad_D1.5mm","~"
45,"1","TP8","I/O4","Connector:TestPoint","TestPoint:TestPoint_Pad_D1.5mm","~"
46,"1","TP9","I/O5","Connector:TestPoint","TestPoint:TestPoint_Pad_D1.5mm","~"
47,"1","TP10","I/O6","Connector:TestPoint","TestPoint:TestPoint_Pad_D1.5mm","~"
48,"1","TP11","I/O7","Connector:TestPoint","TestPoint:TestPoint_Pad_D1.5mm","~"
49,"1","TP12","-12Out","Connector:TestPoint","TestPoint:TestPoint_Pad_D1.5mm","~"
50,"1","TP13","-12In","Connector:TestPoint","TestPoint:TestPoint_Pad_D1.5mm","~"
51,"1","TP14","-5Out","Connector:TestPoint","TestPoint:TestPoint_Pad_D1.5mm","~"
52,"1","TP15","-5In","Connector:TestPoint","TestPoint:TestPoint_Pad_D1.5mm","~"
53,"1","U2","PCF8574","Interface_Expansion:PCF8574","Package_SO:SOIC-16W_7.5x10.3mm_P1.27mm","http://www.nxp.com/documents/data_sheet/PCF8574_PCF8574A.pdf"
54,"1","U3","ATmega328-PU","MCU_Microchip_ATmega:ATmega328-PU","Package_DIP:DIP-28_W7.62mm","http://ww1.microchip.com/downloads/en/DeviceDoc/ATmega328_P%20AVR%20MCU%20with%20picoPower%20Technology%20Data%20Sheet%2040001984A.pdf"
55,"3","U4, U6-0x41, U8-0x40","INA219AxD","Analog_ADC:INA219AxD","Package_SO:SOIC-8_3.9x4.9mm_P1.27mm","http://www.ti.com/lit/ds/symlink/ina219.pdf"
56,"1","Y1","16MHz","Device:Crystal","Crystal:Crystal_HC49-U_Vertical","~"